## attard_setunge_unconfined_concr
model | strain | stress_mpa
attard_setunge_unconfined_concrete | 0 | 0
attard_setunge_unconfined_concrete | 1.25e-05 | 0.35853
attard_setunge_unconfined_concrete | 2.5e-05 | 0.71719
attard_setunge_unconfined_concrete | 3.75e-05 | 1.0759
attard_setunge_unconfined_concrete | 5e-05 | 1.4344
attard_setunge_unconfined_concrete | 6.25e-05 | 1.7929
attard_setunge_unconfined_concrete | 7.5e-05 | 2.151
attard_setunge_unconfined_concrete | 8.75e-05 | 2.5087
attard_setunge_unconfined_concrete | 0.0001 | 2.866
attard_setunge_unconfined_concrete | 0.0001125 | 3.2227
attard_setunge_unconfined_concrete | 0.000125 | 3.5787
attard_setunge_unconfined_concrete | 0.0001375 | 3.9339
attard_setunge_unconfined_concrete | 0.00015 | 4.2883
attard_setunge_unconfined_concrete | 0.0001625 | 4.6417
attard_setunge_unconfined_concrete | 0.000175 | 4.994
attard_setunge_unconfined_concrete | 0.0001875 | 5.3452
attard_setunge_unconfined_concrete | 0.0002 | 5.6951
attard_setunge_unconfined_concrete | 0.0002125 | 6.0437
attard_setunge_unconfined_concrete | 0.000225 | 6.3909
attard_setunge_unconfined_concrete | 0.0002375 | 6.7366
attard_setunge_unconfined_concrete | 0.00025 | 7.0807
attard_setunge_unconfined_concrete | 0.0002625 | 7.4231
attard_setunge_unconfined_concrete | 0.000275 | 7.7637
attard_setunge_unconfined_concrete | 0.0002875 | 8.1025
attard_setunge_unconfined_concrete | 0.0003 | 8.4394
attard_setunge_unconfined_concrete | 0.0003125 | 8.7743
attard_setunge_unconfined_concrete | 0.000325 | 9.1071
attard_setunge_unconfined_concrete | 0.0003375 | 9.4378
attard_setunge_unconfined_concrete | 0.00035 | 9.7662
attard_setunge_unconfined_concrete | 0.0003625 | 10.0924
attard_setunge_unconfined_concrete | 0.000375 | 10.4162
attard_setunge_unconfined_concrete | 0.0003875 | 10.7375
attard_setunge_unconfined_concrete | 0.0004 | 11.0564
attard_setunge_unconfined_concrete | 0.0004125 | 11.3727
attard_setunge_unconfined_concrete | 0.000425 | 11.6865
attard_setunge_unconfined_concrete | 0.0004375 | 11.9975
attard_setunge_unconfined_concrete | 0.00045 | 12.3058
attard_setunge_unconfined_concrete | 0.0004625 | 12.6114
attard_setunge_unconfined_concrete | 0.000475 | 12.9141
attard_setunge_unconfined_concrete | 0.0004875 | 13.214
attard_setunge_unconfined_concrete | 0.0005 | 13.5109
attard_setunge_unconfined_concrete | 0.0005125 | 13.8049
attard_setunge_unconfined_concrete | 0.000525 | 14.0959
attard_setunge_unconfined_concrete | 0.0005375 | 14.3838
attard_setunge_unconfined_concrete | 0.00055 | 14.6686
attard_setunge_unconfined_concrete | 0.0005625 | 14.9504
attard_setunge_unconfined_concrete | 0.000575 | 15.2289
attard_setunge_unconfined_concrete | 0.0005875 | 15.5043
attard_setunge_unconfined_concrete | 0.0006 | 15.7765
attard_setunge_unconfined_concrete | 0.0006125 | 16.0454
attard_setunge_unconfined_concrete | 0.000625 | 16.311
attard_setunge_unconfined_concrete | 0.0006375 | 16.5734
attard_setunge_unconfined_concrete | 0.00065 | 16.8325
attard_setunge_unconfined_concrete | 0.0006625 | 17.0882
attard_setunge_unconfined_concrete | 0.000675 | 17.3406
attard_setunge_unconfined_concrete | 0.0006875 | 17.5896
attard_setunge_unconfined_concrete | 0.0007 | 17.8352
attard_setunge_unconfined_concrete | 0.0007125 | 18.0775
attard_setunge_unconfined_concrete | 0.000725 | 18.3163
attard_setunge_unconfined_concrete | 0.0007375 | 18.5518
attard_setunge_unconfined_concrete | 0.00075 | 18.7838
attard_setunge_unconfined_concrete | 0.0007625 | 19.0124
attard_setunge_unconfined_concrete | 0.000775 | 19.2376
attard_setunge_unconfined_concrete | 0.0007875 | 19.4594
attard_setunge_unconfined_concrete | 0.0008 | 19.6778
attard_setunge_unconfined_concrete | 0.0008125 | 19.8927
attard_setunge_unconfined_concrete | 0.000825 | 20.1043
attard_setunge_unconfined_concrete | 0.0008375 | 20.3124
attard_setunge_unconfined_concrete | 0.00085 | 20.5171
attard_setunge_unconfined_concrete | 0.0008625 | 20.7185
attard_setunge_unconfined_concrete | 0.000875 | 20.9164
attard_setunge_unconfined_concrete | 0.0008875 | 21.111
attard_setunge_unconfined_concrete | 0.0009 | 21.3023
attard_setunge_unconfined_concrete | 0.0009125 | 21.4901
attard_setunge_unconfined_concrete | 0.000925 | 21.6747
attard_setunge_unconfined_concrete | 0.0009375 | 21.8559
attard_setunge_unconfined_concrete | 0.00095 | 22.0339
attard_setunge_unconfined_concrete | 0.0009625 | 22.2085
attard_setunge_unconfined_concrete | 0.000975 | 22.3799
attard_setunge_unconfined_concrete | 0.0009875 | 22.5481
attard_setunge_unconfined_concrete | 0.001 | 22.713
attard_setunge_unconfined_concrete | 0.0010125 | 22.8747
attard_setunge_unconfined_concrete | 0.001025 | 23.0332
attard_setunge_unconfined_concrete | 0.0010375 | 23.1886
attard_setunge_unconfined_concrete | 0.00105 | 23.3409
attard_setunge_unconfined_concrete | 0.0010625 | 23.49
attard_setunge_unconfined_concrete | 0.001075 | 23.6361
attard_setunge_unconfined_concrete | 0.0010875 | 23.7791
attard_setunge_unconfined_concrete | 0.0011 | 23.919
attard_setunge_unconfined_concrete | 0.0011125 | 24.056
attard_setunge_unconfined_concrete | 0.001125 | 24.19
attard_setunge_unconfined_concrete | 0.0011375 | 24.3211
attard_setunge_unconfined_concrete | 0.00115 | 24.4492
attard_setunge_unconfined_concrete | 0.0011625 | 24.5744
attard_setunge_unconfined_concrete | 0.001175 | 24.6968
attard_setunge_unconfined_concrete | 0.0011875 | 24.8164
attard_setunge_unconfined_concrete | 0.0012 | 24.9331
attard_setunge_unconfined_concrete | 0.0012125 | 25.0471
attard_setunge_unconfined_concrete | 0.001225 | 25.1583
attard_setunge_unconfined_concrete | 0.0012375 | 25.2669
attard_setunge_unconfined_concrete | 0.00125 | 25.3727
attard_setunge_unconfined_concrete | 0.0012625 | 25.476
attard_setunge_unconfined_concrete | 0.001275 | 25.5766
attard_setunge_unconfined_concrete | 0.0012875 | 25.6746
attard_setunge_unconfined_concrete | 0.0013 | 25.77
attard_setunge_unconfined_concrete | 0.0013125 | 25.863
attard_setunge_unconfined_concrete | 0.001325 | 25.9535
attard_setunge_unconfined_concrete | 0.0013375 | 26.0415
attard_setunge_unconfined_concrete | 0.00135 | 26.1271
attard_setunge_unconfined_concrete | 0.0013625 | 26.2103
attard_setunge_unconfined_concrete | 0.001375 | 26.2911
attard_setunge_unconfined_concrete | 0.0013875 | 26.3697
attard_setunge_unconfined_concrete | 0.0014 | 26.4459
attard_setunge_unconfined_concrete | 0.0014125 | 26.5199
attard_setunge_unconfined_concrete | 0.001425 | 26.5916
attard_setunge_unconfined_concrete | 0.0014375 | 26.6612
attard_setunge_unconfined_concrete | 0.00145 | 26.7286
attard_setunge_unconfined_concrete | 0.0014625 | 26.7938
attard_setunge_unconfined_concrete | 0.001475 | 26.857
attard_setunge_unconfined_concrete | 0.0014875 | 26.9181
attard_setunge_unconfined_concrete | 0.0015 | 26.9771
attard_setunge_unconfined_concrete | 0.0015125 | 27.0342
attard_setunge_unconfined_concrete | 0.001525 | 27.0893
attard_setunge_unconfined_concrete | 0.0015375 | 27.1424
attard_setunge_unconfined_concrete | 0.00155 | 27.1936
attard_setunge_unconfined_concrete | 0.0015625 | 27.2429
attard_setunge_unconfined_concrete | 0.001575 | 27.2904
attard_setunge_unconfined_concrete | 0.0015875 | 27.3361
attard_setunge_unconfined_concrete | 0.0016 | 27.3799
attard_setunge_unconfined_concrete | 0.0016125 | 27.422
attard_setunge_unconfined_concrete | 0.001625 | 27.4624
attard_setunge_unconfined_concrete | 0.0016375 | 27.5011
attard_setunge_unconfined_concrete | 0.00165 | 27.538
attard_setunge_unconfined_concrete | 0.0016625 | 27.5734
attard_setunge_unconfined_concrete | 0.001675 | 27.6071
attard_setunge_unconfined_concrete | 0.0016875 | 27.6392
attard_setunge_unconfined_concrete | 0.0017 | 27.6698
attard_setunge_unconfined_concrete | 0.0017125 | 27.6988
attard_setunge_unconfined_concrete | 0.001725 | 27.7263
attard_setunge_unconfined_concrete | 0.0017375 | 27.7523
attard_setunge_unconfined_concrete | 0.00175 | 27.7769
attard_setunge_unconfined_concrete | 0.0017625 | 27.8
attard_setunge_unconfined_concrete | 0.001775 | 27.8217
attard_setunge_unconfined_concrete | 0.0017875 | 27.8421
attard_setunge_unconfined_concrete | 0.0018 | 27.861
attard_setunge_unconfined_concrete | 0.0018125 | 27.8787
attard_setunge_unconfined_concrete | 0.001825 | 27.8951
attard_setunge_unconfined_concrete | 0.0018375 | 27.9101
attard_setunge_unconfined_concrete | 0.00185 | 27.9239
attard_setunge_unconfined_concrete | 0.0018625 | 27.9365
attard_setunge_unconfined_concrete | 0.001875 | 27.9479
attard_setunge_unconfined_concrete | 0.0018875 | 27.9581
attard_setunge_unconfined_concrete | 0.0019 | 27.9671
attard_setunge_unconfined_concrete | 0.0019125 | 27.975
attard_setunge_unconfined_concrete | 0.001925 | 27.9818
attard_setunge_unconfined_concrete | 0.0019375 | 27.9874
attard_setunge_unconfined_concrete | 0.00195 | 27.992
attard_setunge_unconfined_concrete | 0.0019625 | 27.9955
attard_setunge_unconfined_concrete | 0.001975 | 27.998
attard_setunge_unconfined_concrete | 0.0019875 | 27.9995
attard_setunge_unconfined_concrete | 0.002 | 28
attard_setunge_unconfined_concrete | 0.0020125 | 27.9988
attard_setunge_unconfined_concrete | 0.002025 | 27.9952
attard_setunge_unconfined_concrete | 0.0020375 | 27.9893
attard_setunge_unconfined_concrete | 0.00205 | 27.981
attard_setunge_unconfined_concrete | 0.0020625 | 27.9706
attard_setunge_unconfined_concrete | 0.002075 | 27.9579
attard_setunge_unconfined_concrete | 0.0020875 | 27.943
attard_setunge_unconfined_concrete | 0.0021 | 27.9261
attard_setunge_unconfined_concrete | 0.0021125 | 27.9071
attard_setunge_unconfined_concrete | 0.002125 | 27.886
attard_setunge_unconfined_concrete | 0.0021375 | 27.863
attard_setunge_unconfined_concrete | 0.00215 | 27.8381
attard_setunge_unconfined_concrete | 0.0021625 | 27.8112
attard_setunge_unconfined_concrete | 0.002175 | 27.7825
attard_setunge_unconfined_concrete | 0.0021875 | 27.7521
attard_setunge_unconfined_concrete | 0.0022 | 27.7198
attard_setunge_unconfined_concrete | 0.0022125 | 27.6859
attard_setunge_unconfined_concrete | 0.002225 | 27.6503
attard_setunge_unconfined_concrete | 0.0022375 | 27.613
attard_setunge_unconfined_concrete | 0.00225 | 27.5742
attard_setunge_unconfined_concrete | 0.0022625 | 27.5339
attard_setunge_unconfined_concrete | 0.002275 | 27.492
attard_setunge_unconfined_concrete | 0.0022875 | 27.4487
attard_setunge_unconfined_concrete | 0.0023 | 27.4039
attard_setunge_unconfined_concrete | 0.0023125 | 27.3578
attard_setunge_unconfined_concrete | 0.002325 | 27.3103
attard_setunge_unconfined_concrete | 0.0023375 | 27.2615
attard_setunge_unconfined_concrete | 0.00235 | 27.2115
attard_setunge_unconfined_concrete | 0.0023625 | 27.1602
attard_setunge_unconfined_concrete | 0.002375 | 27.1078
attard_setunge_unconfined_concrete | 0.0023875 | 27.0542
attard_setunge_unconfined_concrete | 0.0024 | 26.9994
attard_setunge_unconfined_concrete | 0.0024125 | 26.9436
attard_setunge_unconfined_concrete | 0.002425 | 26.8868
attard_setunge_unconfined_concrete | 0.0024375 | 26.8289
attard_setunge_unconfined_concrete | 0.00245 | 26.7701
attard_setunge_unconfined_concrete | 0.0024625 | 26.7103
attard_setunge_unconfined_concrete | 0.002475 | 26.6495
attard_setunge_unconfined_concrete | 0.0024875 | 26.588
attard_setunge_unconfined_concrete | 0.0025 | 26.5255
attard_setunge_unconfined_concrete | 0.0025125 | 26.4622
attard_setunge_unconfined_concrete | 0.002525 | 26.3982
attard_setunge_unconfined_concrete | 0.0025375 | 26.3334
attard_setunge_unconfined_concrete | 0.00255 | 26.2678
attard_setunge_unconfined_concrete | 0.0025625 | 26.2016
attard_setunge_unconfined_concrete | 0.002575 | 26.1347
attard_setunge_unconfined_concrete | 0.0025875 | 26.0671
attard_setunge_unconfined_concrete | 0.0026 | 25.9989
attard_setunge_unconfined_concrete | 0.0026125 | 25.9302
attard_setunge_unconfined_concrete | 0.002625 | 25.8608
attard_setunge_unconfined_concrete | 0.0026375 | 25.7909
attard_setunge_unconfined_concrete | 0.00265 | 25.7205
attard_setunge_unconfined_concrete | 0.0026625 | 25.6496
attard_setunge_unconfined_concrete | 0.002675 | 25.5782
attard_setunge_unconfined_concrete | 0.0026875 | 25.5064
attard_setunge_unconfined_concrete | 0.0027 | 25.4342
attard_setunge_unconfined_concrete | 0.0027125 | 25.3615
attard_setunge_unconfined_concrete | 0.002725 | 25.2885
attard_setunge_unconfined_concrete | 0.0027375 | 25.2151
attard_setunge_unconfined_concrete | 0.00275 | 25.1414
attard_setunge_unconfined_concrete | 0.0027625 | 25.0673
attard_setunge_unconfined_concrete | 0.002775 | 24.993
attard_setunge_unconfined_concrete | 0.0027875 | 24.9184
attard_setunge_unconfined_concrete | 0.0028 | 24.8435
attard_setunge_unconfined_concrete | 0.0028125 | 24.7683
attard_setunge_unconfined_concrete | 0.002825 | 24.693
attard_setunge_unconfined_concrete | 0.0028375 | 24.6174
attard_setunge_unconfined_concrete | 0.00285 | 24.5416
attard_setunge_unconfined_concrete | 0.0028625 | 24.4657
attard_setunge_unconfined_concrete | 0.002875 | 24.3896
attard_setunge_unconfined_concrete | 0.0028875 | 24.3133
attard_setunge_unconfined_concrete | 0.0029 | 24.2369
attard_setunge_unconfined_concrete | 0.0029125 | 24.1604
attard_setunge_unconfined_concrete | 0.002925 | 24.0838
attard_setunge_unconfined_concrete | 0.0029375 | 24.0072
attard_setunge_unconfined_concrete | 0.00295 | 23.9304
attard_setunge_unconfined_concrete | 0.0029625 | 23.8536
attard_setunge_unconfined_concrete | 0.002975 | 23.7767
attard_setunge_unconfined_concrete | 0.0029875 | 23.6998
attard_setunge_unconfined_concrete | 0.003 | 23.6229
attard_setunge_unconfined_concrete | 0.0030125 | 23.5459
attard_setunge_unconfined_concrete | 0.003025 | 23.469
attard_setunge_unconfined_concrete | 0.0030375 | 23.3921
attard_setunge_unconfined_concrete | 0.00305 | 23.3152
attard_setunge_unconfined_concrete | 0.0030625 | 23.2383
attard_setunge_unconfined_concrete | 0.003075 | 23.1615
attard_setunge_unconfined_concrete | 0.0030875 | 23.0847
attard_setunge_unconfined_concrete | 0.0031 | 23.0079
attard_setunge_unconfined_concrete | 0.0031125 | 22.9313
attard_setunge_unconfined_concrete | 0.003125 | 22.8547
attard_setunge_unconfined_concrete | 0.0031375 | 22.7782
attard_setunge_unconfined_concrete | 0.00315 | 22.7019
attard_setunge_unconfined_concrete | 0.0031625 | 22.6256
attard_setunge_unconfined_concrete | 0.003175 | 22.5494
attard_setunge_unconfined_concrete | 0.0031875 | 22.4733
attard_setunge_unconfined_concrete | 0.0032 | 22.3974
attard_setunge_unconfined_concrete | 0.0032125 | 22.3216
attard_setunge_unconfined_concrete | 0.003225 | 22.246
attard_setunge_unconfined_concrete | 0.0032375 | 22.1705
attard_setunge_unconfined_concrete | 0.00325 | 22.0951
attard_setunge_unconfined_concrete | 0.0032625 | 22.0199
attard_setunge_unconfined_concrete | 0.003275 | 21.9449
attard_setunge_unconfined_concrete | 0.0032875 | 21.8701
attard_setunge_unconfined_concrete | 0.0033 | 21.7954
attard_setunge_unconfined_concrete | 0.0033125 | 21.7209
attard_setunge_unconfined_concrete | 0.003325 | 21.6466
attard_setunge_unconfined_concrete | 0.0033375 | 21.5725
attard_setunge_unconfined_concrete | 0.00335 | 21.4986
attard_setunge_unconfined_concrete | 0.0033625 | 21.4248
attard_setunge_unconfined_concrete | 0.003375 | 21.3513
attard_setunge_unconfined_concrete | 0.0033875 | 21.278
attard_setunge_unconfined_concrete | 0.0034 | 21.205
attard_setunge_unconfined_concrete | 0.0034125 | 21.1321
attard_setunge_unconfined_concrete | 0.003425 | 21.0595
attard_setunge_unconfined_concrete | 0.0034375 | 20.987
attard_setunge_unconfined_concrete | 0.00345 | 20.9148
attard_setunge_unconfined_concrete | 0.0034625 | 20.8429
attard_setunge_unconfined_concrete | 0.003475 | 20.7712
attard_setunge_unconfined_concrete | 0.0034875 | 20.6997
attard_setunge_unconfined_concrete | 0.0035 | 20.6285
attard_setunge_unconfined_concrete | 0.0035125 | 20.5575
attard_setunge_unconfined_concrete | 0.003525 | 20.4867
attard_setunge_unconfined_concrete | 0.0035375 | 20.4162
attard_setunge_unconfined_concrete | 0.00355 | 20.346
attard_setunge_unconfined_concrete | 0.0035625 | 20.276
attard_setunge_unconfined_concrete | 0.003575 | 20.2062
attard_setunge_unconfined_concrete | 0.0035875 | 20.1367
attard_setunge_unconfined_concrete | 0.0036 | 20.0675
attard_setunge_unconfined_concrete | 0.0036125 | 19.9986
attard_setunge_unconfined_concrete | 0.003625 | 19.9299
attard_setunge_unconfined_concrete | 0.0036375 | 19.8614
attard_setunge_unconfined_concrete | 0.00365 | 19.7933
attard_setunge_unconfined_concrete | 0.0036625 | 19.7254
attard_setunge_unconfined_concrete | 0.003675 | 19.6577
attard_setunge_unconfined_concrete | 0.0036875 | 19.5904
attard_setunge_unconfined_concrete | 0.0037 | 19.5233
attard_setunge_unconfined_concrete | 0.0037125 | 19.4565
attard_setunge_unconfined_concrete | 0.003725 | 19.3899
attard_setunge_unconfined_concrete | 0.0037375 | 19.3237
attard_setunge_unconfined_concrete | 0.00375 | 19.2577
attard_setunge_unconfined_concrete | 0.0037625 | 19.192
attard_setunge_unconfined_concrete | 0.003775 | 19.1265
attard_setunge_unconfined_concrete | 0.0037875 | 19.0614
attard_setunge_unconfined_concrete | 0.0038 | 18.9965
attard_setunge_unconfined_concrete | 0.0038125 | 18.9319
attard_setunge_unconfined_concrete | 0.003825 | 18.8676
attard_setunge_unconfined_concrete | 0.0038375 | 18.8035
attard_setunge_unconfined_concrete | 0.00385 | 18.7397
attard_setunge_unconfined_concrete | 0.0038625 | 18.6762
attard_setunge_unconfined_concrete | 0.003875 | 18.613
attard_setunge_unconfined_concrete | 0.0038875 | 18.5501
attard_setunge_unconfined_concrete | 0.0039 | 18.4874
attard_setunge_unconfined_concrete | 0.0039125 | 18.4251
attard_setunge_unconfined_concrete | 0.003925 | 18.363
attard_setunge_unconfined_concrete | 0.0039375 | 18.3012
attard_setunge_unconfined_concrete | 0.00395 | 18.2396
attard_setunge_unconfined_concrete | 0.0039625 | 18.1784
attard_setunge_unconfined_concrete | 0.003975 | 18.1174
attard_setunge_unconfined_concrete | 0.0039875 | 18.0567
attard_setunge_unconfined_concrete | 0.004 | 17.9963
attard_setunge_unconfined_concrete | 0.0040125 | 17.9362
attard_setunge_unconfined_concrete | 0.004025 | 17.8763
attard_setunge_unconfined_concrete | 0.0040375 | 17.8167
attard_setunge_unconfined_concrete | 0.00405 | 17.7574
attard_setunge_unconfined_concrete | 0.0040625 | 17.6984
attard_setunge_unconfined_concrete | 0.004075 | 17.6396
attard_setunge_unconfined_concrete | 0.0040875 | 17.5811
attard_setunge_unconfined_concrete | 0.0041 | 17.5229
attard_setunge_unconfined_concrete | 0.0041125 | 17.465
attard_setunge_unconfined_concrete | 0.004125 | 17.4074
attard_setunge_unconfined_concrete | 0.0041375 | 17.35
attard_setunge_unconfined_concrete | 0.00415 | 17.2929
attard_setunge_unconfined_concrete | 0.0041625 | 17.236
attard_setunge_unconfined_concrete | 0.004175 | 17.1795
attard_setunge_unconfined_concrete | 0.0041875 | 17.1232
attard_setunge_unconfined_concrete | 0.0042 | 17.0671
attard_setunge_unconfined_concrete | 0.0042125 | 17.0114
attard_setunge_unconfined_concrete | 0.004225 | 16.9559
attard_setunge_unconfined_concrete | 0.0042375 | 16.9007
attard_setunge_unconfined_concrete | 0.00425 | 16.8457
attard_setunge_unconfined_concrete | 0.0042625 | 16.791
attard_setunge_unconfined_concrete | 0.004275 | 16.7366
attard_setunge_unconfined_concrete | 0.0042875 | 16.6824
attard_setunge_unconfined_concrete | 0.0043 | 16.6285
attard_setunge_unconfined_concrete | 0.0043125 | 16.5749
attard_setunge_unconfined_concrete | 0.004325 | 16.5215
attard_setunge_unconfined_concrete | 0.0043375 | 16.4684
attard_setunge_unconfined_concrete | 0.00435 | 16.4155
attard_setunge_unconfined_concrete | 0.0043625 | 16.3629
attard_setunge_unconfined_concrete | 0.004375 | 16.3105
attard_setunge_unconfined_concrete | 0.0043875 | 16.2584
attard_setunge_unconfined_concrete | 0.0044 | 16.2066
attard_setunge_unconfined_concrete | 0.0044125 | 16.155
attard_setunge_unconfined_concrete | 0.004425 | 16.1037
attard_setunge_unconfined_concrete | 0.0044375 | 16.0526
attard_setunge_unconfined_concrete | 0.00445 | 16.0018
attard_setunge_unconfined_concrete | 0.0044625 | 15.9512
attard_setunge_unconfined_concrete | 0.004475 | 15.9008
attard_setunge_unconfined_concrete | 0.0044875 | 15.8508
attard_setunge_unconfined_concrete | 0.0045 | 15.8009
attard_setunge_unconfined_concrete | 0.0045125 | 15.7513
attard_setunge_unconfined_concrete | 0.004525 | 15.702
attard_setunge_unconfined_concrete | 0.0045375 | 15.6529
attard_setunge_unconfined_concrete | 0.00455 | 15.604
attard_setunge_unconfined_concrete | 0.0045625 | 15.5554
attard_setunge_unconfined_concrete | 0.004575 | 15.507
attard_setunge_unconfined_concrete | 0.0045875 | 15.4588
attard_setunge_unconfined_concrete | 0.0046 | 15.4109
attard_setunge_unconfined_concrete | 0.0046125 | 15.3632
attard_setunge_unconfined_concrete | 0.004625 | 15.3158
attard_setunge_unconfined_concrete | 0.0046375 | 15.2686
attard_setunge_unconfined_concrete | 0.00465 | 15.2216
attard_setunge_unconfined_concrete | 0.0046625 | 15.1749
attard_setunge_unconfined_concrete | 0.004675 | 15.1283
attard_setunge_unconfined_concrete | 0.0046875 | 15.0821
attard_setunge_unconfined_concrete | 0.0047 | 15.036
attard_setunge_unconfined_concrete | 0.0047125 | 14.9902
attard_setunge_unconfined_concrete | 0.004725 | 14.9446
attard_setunge_unconfined_concrete | 0.0047375 | 14.8992
attard_setunge_unconfined_concrete | 0.00475 | 14.854
attard_setunge_unconfined_concrete | 0.0047625 | 14.8091
attard_setunge_unconfined_concrete | 0.004775 | 14.7644
attard_setunge_unconfined_concrete | 0.0047875 | 14.7199
attard_setunge_unconfined_concrete | 0.0048 | 14.6756
attard_setunge_unconfined_concrete | 0.0048125 | 14.6315
attard_setunge_unconfined_concrete | 0.004825 | 14.5877
attard_setunge_unconfined_concrete | 0.0048375 | 14.5441
attard_setunge_unconfined_concrete | 0.00485 | 14.5006
attard_setunge_unconfined_concrete | 0.0048625 | 14.4574
attard_setunge_unconfined_concrete | 0.004875 | 14.4145
attard_setunge_unconfined_concrete | 0.0048875 | 14.3717
attard_setunge_unconfined_concrete | 0.0049 | 14.3291
attard_setunge_unconfined_concrete | 0.0049125 | 14.2868
attard_setunge_unconfined_concrete | 0.004925 | 14.2446
attard_setunge_unconfined_concrete | 0.0049375 | 14.2027
attard_setunge_unconfined_concrete | 0.00495 | 14.1609
attard_setunge_unconfined_concrete | 0.0049625 | 14.1194
attard_setunge_unconfined_concrete | 0.004975 | 14.078
attard_setunge_unconfined_concrete | 0.0049875 | 14.0369
attard_setunge_unconfined_concrete | 0.005 | 13.996